## TEDB Edition 37
Table 6.13
Properties of Conventional and Alternative Liquid Fuels
Liquid Fuels
Property | Gasoline | Low-sulfur diesel | Methanol | Ethanol (E100)
Standard chemical formulaa | C4 to C12 | C8 to C25 | CH3OH | CH3CH2OH
Physical state | Liquid | Liquid | Liquid | Liquid
Molecular weight | 100-105 | ~200 | 32.04 | 46.07
Composition (weight %)
Carbon | 85-88 | 87 | 37.5 | 52.2
Hydrogen | 12-15 | 13 | 12.6 | 13.1
Oxygen | 0 | 0 | 49.9 | 34.7
Main fuel source(s) | Crude oil | Crude oil | Natural gas, coal, or woody biomass | Corn, grains, or agricultural waste
Gasoline gallon equivalent (GGE)b (Fuel unit measured/GGE) | 1.0 (EO gasoline) | 0.889 (Diesel gal/GGE) | 2.04 Methanol gal/GGE) | 1.20-1.37 (E85c gal/GGE) 1.03 (E10 gal/GGE)
Specific gravity (60° F/ 60° F) | 0.72-0.78 | 0.85 | 0.796 | 0.794
Density (lb/gal @ 60° F) | 6.0-6.5 | 7.079 | 6.63 | 6.61
Boiling temperature (F°) | 80-437 | 356-644 | 149 | 172
Freezing point (F°) | -40 | -40-30 | -143.5 | -173.2
Autoiginition temperature (F°) | 495 | ~600 | 867 | 793
Reid vapor pressure (psi) | 8-15 | <0.2 | 4.6 | 2.3
Source:
Alternative Fuels Data Center, “Properties of Fuel," www.eere.energy.gov/afdc/pdfs/fueltable.pdf , July 2015 and communication with George Mitchell, National Renewable Energy Laboratory, July 2015.
a Standard Chemical Formulas represent idealized fuels. Some table values are expressed in ranges to represent typical fuel variations that are encountered in the field.
b 1 gallon of E85 has 73% to 83% of the energy of one gallon gasoline (variation due to ethanol content in E85)